## MTO
[7 empty] | Project No | Unit Doc. | Type | Code | Serial No | Rev. | Page
Client Number
Client Project
Location
Unit
Material Take-Off (Design Allowance: 17.0%)
Item No. | TPENG ITEM CODE | BILL OF MATERIAL | UNIT | WBS01 | WBS02 | TOTAL | DESIGN ALLOWANCE | GRAND TOTAL
1 | 16CONF140138 | REDUCER, CONDUIT, 1 1/2" X 3/4" | EA | 29400 | 18816 | 48216 | 8196.72 | 56412.72
2 | 16CONF150181 | FITTING, CONDUIT BODY 3/4", TYPE "T", FORM 8, IRON ALLOY WITH COVER AND GASKET | EA | 648 | 0 | 648 | 110.16 | 758.16
3 | 16CONF150185 | FITTING, CONDUIT BODY 1 1/2", TYPE "T", FORM 8, IRON ALLOY WITH COVER AND GASKET | EA | 14700 | 9408 | 24108 | 4098.36 | 28206.36
4 | 16CONF990200 | UNION, CONDUIT, 1 1/2", TYPE "UNY" MALE/FEMALE | EA | 14700 | 9408 | 24108 | 4098.36 | 28206.36
5 | 16CONF990203 | UNION, CONDUIT, 3/4", TYPE "UNY" MALE/FEMALE | EA | 648 | 0 | 648 | 110.16 | 758.16
6 | 16CONF990216 | NIPPLE, CONDUIT, 3/4" X CLOSE | EA | 648 | 0 | 648 | 110.16 | 758.16
7 | 16CONS050020 | CONDUIT 3/4", RIGID GALVANIZED STEEL | FT | 2106 | 4050 | 6156 | 1046.52 | 7202.52
8 | 16CONS050022 | CONDUIT 1 1/2", RIGID GALVANIZED STEEL | FT | 147000 | 94080 | 241080 | 40983.6 | 282063.6
9 | 16HWRX260006 | SPRING NUT 1/4-20 316SS | EA | 162 | 4050 | 4212 | 716.04 | 4928.04
10 | 16HWRX260009 | STUD, THREADED, 3/8", X-BT-MR W10/15 SN 8, WITH NUT, 316 STAINLESS STEEL | EA | 1620 | 8100 | 9720 | 1652.4 | 11372.4
11 | 16HWRX260044 | MACHINE BOLT 1/4" X 1 1/2", HEX HEAD NC THREADS 316 STAINLESS STEEL | EA | 162 | 4050 | 4212 | 716.04 | 4928.04
12 | 16HWRX260049 | NUT, HEX HEAD, 1/4" 316 STAINLESS STEEL | EA | 58800 | 37632 | 96432 | 16393.44 | 112825.44
13 | 16HWRX260060 | WASHER, FLAT 1/4" 316 STAINLESS STEEL | EA | 58962 | 41682 | 100644 | 17109.48 | 117753.48
14 | 16HWRX260069 | WASHER, LOCK 1/4" 316 STAINLESS STEEL | EA | 58962 | 41682 | 100644 | 17109.48 | 117753.48
15 | 16HWRX260123 | U-BOLT, 1/4" X 1 1/2", 1 1/2" PIPE, 316 STAINLESS STEEL | EA | 29400 | 18816 | 48216 | 8196.72 | 56412.72
16 | 16LTGC990031 | LED, CHAMP VMV, CEILING MOUNT, 29W, CL. I, DIV. 2, A,B,C,D, 120-277VAC, 5000K, 3/4" HUB | EA | 81 | 2025 | 2106 | 358.02 | 2464.02
17 | 16LTGH990110 | LED LINEAR , PENDANT MOUNT , 60W, CL. I, DIV. 2, A,B,C,D, 100-240VAC, 5700K | EA | 648 | 0 | 648 | 110.16 | 758.16
18 | 16LTGS990039 | LED, CHAMP VMV, STANCHION MOUNT,25 DEG. ANGLE, 29W, CL. I, DIV. 2, A,B,C,D, 120-277VAC, 5000K | EA | 14700 | 9408 | 24108 | 4098.36 | 28206.36
19 | 16SPTS060009 | STEEL, ANGLE, L3 X 3 X 1/4, ASTM A36, HDG | FT | 29400 | 18816 | 48216 | 8196.72 | 56412.72
20 | 16STUA260014 | CONDUIT STRAP, 3/4" SS WITH SS6 HARDWARE, USE WITH 1 5/8" STRUT CHANNEL | EA | 30858 | 22866 | 53724 | 9133.08 | 62857.08
21 | 16STUS060064 | STRUT CHANNEL, 1 5/8" X 1 5/8" HDG SLOTTED | FT | 45720 | 36324 | 82044 | 13947.48 | 95991.48